## Extracted Dimensions
Sr. No. | Parameter | Specification | Tolerance | Location / Notes
1 | Material / thickness | THICK SHEET 4 mm | N/A | Title block
2 | Material specification | T SH HR-E46 TS23521 | N/A | Title block
3 | Radius | R7 TYP | N/A
4 | Horizontal dimension | 13 | N/A
5 | Horizontal dimension | 12 | N/A
6 | Hole diameter | Dia 9 | N/A
7 | Vertical dimension | 10 | N/A
8 | Overall vertical dimension | 42.3 | N/A
9 | Vertical dimension | 26 +/-0.3 | +/-0.3
10 | Hole position | 9 +/-0.2 | +/-0.2
11 | Radius | R7 | N/A
12 | Radius | R7 | N/A
13 | Vertical dimension | 12 +/-0.2 | +/-0.2
14 | Overall height | 120 | N/A
15 | Hole centre height | 62.5 | N/A
16 | Angle | 15.4 deg | N/A
17 | Reference dimension | (1.6) | N/A | Reference
18 | Dimension | 12 | N/A
19 | Length | (33) | N/A | Reference
20 | Radius | R5 TYP | N/A
21 | Radius | R5 | N/A
22 | Radius | R5 TYP | N/A
23 | Hole diameter | Dia 10 | N/A
24 | Hole position | 11 | N/A
25 | Overall height | 30 | N/A
26 | Overall height | (62.5) | N/A | Reference
27 | Hole pitch | 42.3 | N/A
28 | Reference length | (62) | N/A | Reference
29 | Overall length | 120 | N/A
30 | Dimension | 16 | N/A
31 | Dimension | 14 | N/A
32 | Hole diameter | Dia 10.5 H11 | H11
33 | Dimension | 12 | N/A
34 | Weld requirement | TACK WELDING AT 3 PLACES | N/A
35 | Radius | R5 TYP | N/A
36 | Radius | R5 | N/A
37 | Thickness | 4 | N/A
38 | Length | (31) | N/A | Reference
39 | Final mass | 0.190 kg | N/A | Last before note
40 | General notes | Dimensions are for inspection only; refer CAD model for geometrical data; undeclared radii 2 mm; deburr sharp edges; surface protection after welding; tolerances for open dimensions as per TS12130m; dimensions marked 01 to be checked on panel fixture. | N/A | Always last